## Branstorm Math
Kv | 920 | RPM/V |  |  | Say 150W DC/DC
Operating V | 10 | V | 7.2-11.1 |  | 100
Max Current | 12 | A
Power | 200 | W
Bike Speed |  | MPH
|  |  |  | Bike speed | 30 | mph
|  |  |  | Shaft diam | 1 | inch | for direct drive
|  |  |  | Bike speed | 31680 | in/min
RPM Req | 9200 | RPM |  | Motor speed | 10084.05719 | RPM
DC current | 20 | A |  | Motor V | 10.96093173 | V | Good, this is within range. But is tis V_AC or V_DC?

## Component Research
Component Research
Components | Description | Price | Quantity | Total price | Link
Diode | Rectifier diode 15V+, 25+A_DC
DC/DC 1 | Generator to Batt charger
Battery charger | Battery charger / Current reg
DC/DC 2 | Batt to 5V output
Inverter | 5V or 12V to 12VAC
Current sensor | Shunts
Current sensor | Hall effect

## Topics to read
Currents in 3 phases
Voltage in 3 phases